## Sheet1
VOC-TD (Diffusive Sampling Device for VOCs )
Automatic calculate sheet.
This sheet can calculate concentration of indoor air VOC compounds.
※ Please overwrite in blue cells.
| Sampling time ( | 2 | )hours
| Average Temp ( | 10 | )℃
Result
Compounds |  | Molecular | Uptake Rate | Tube Sampling Amount | Tube blank | Conc. | 10 | ℃/sampling temperature | 20 | ℃/convert temperature
|  | Weight |  |  |  |  | Conc. | Sampling Rate | Conc. | Sampling Rate
|  | (MW) | (ng/ppb/h) | (μg) | (μg) | (ppbv) | (μg/m3) | (ml/min) | (μg/m3) | (ml/min)
Aliphatic compound | Hexane | 86.18 | 11.02 | 10.5 | 0.1 | 471.8693 | 1750.1895 | 49.5184 | 1690.4561 | 51.2682
| Nonane | 128.26 | 11.21 | 1 | 0 | 44.603 | 246.2138 | 33.8459 | 237.8106 | 35.0419
Aromatic compound | Benzene | 78.12 | 10.53 | 1 | 0 | 47.4834 | 159.647 | 52.1985 | 154.1983 | 54.043
| Toluene | 92.14 | 9.09 | 1 | 0 | 55.0055 | 218.1279 | 38.2039 | 210.6832 | 39.5539
| Ethylbenzene | 106.17 | 9.43 | 1 | 0 | 53.0223 | 242.2797 | 34.3955 | 234.0107 | 35.6109
| m,p-Xylene | 106.17 | 9.63 | 1 | 0 | 51.9211 | 237.2479 | 35.125 | 229.1507 | 36.3662
| Styrene | 104.2 | 8.94 | 1 | 0 | 55.9284 | 250.817 | 33.2247 | 242.2567 | 34.3988
| o-ethyltoluene | 120.2 | 11.05 | 1 | 0 | 45.2489 | 234.0825 | 35.6 | 226.0934 | 36.8579
| m-ethyltoluene | 120.2 | 9.7 | 1 | 0 | 51.5464 | 266.661 | 31.2507 | 257.56 | 32.3549
| p-ethyltoluene | 120.2 | 13.08 | 1 | 0 | 38.2263 | 197.7532 | 42.1401 | 191.004 | 43.6291
| 1,3,5- Trimethylbenzene | 120.2 | 11.46 | 1 | 0 | 43.63 | 225.7079 | 36.9209 | 218.0045 | 38.2255
| 1,2,4- Trimethylbenzene | 120.2 | 11.15 | 1 | 0 | 44.843 | 231.9832 | 35.9221 | 224.0656 | 37.1915
| 1,2,3- Trimethylbenzene | 120.2 | 12.11 | 1 | 0 | 41.2882 | 213.5931 | 39.015 | 206.3032 | 40.3936
| 1,2,4,5-tetra methylbenzene | 134.22 | 17.41 | 1 | 0 | 28.7191 | 165.8996 | 50.2312 | 160.2375 | 52.0061
Terpene | α-Pinene | 136.24 | 11.17 | 1 | 0 | 44.7628 | 262.4692 | 31.7498 | 253.5112 | 32.8717
| β-Pinene | 136.24 | 12.08 | 1 | 0 | 41.3907 | 242.6971 | 34.3364 | 234.4139 | 35.5497
| Limonene | 136.24 | 14.3 | 1 | 0 | 34.965 | 205.0196 | 40.6465 | 198.0224 | 42.0828
Halogenated compound | Trichlorethylene | 131.39 | 9.6 | 1 | 0 | 52.0833 | 294.5221 | 28.2944 | 284.4702 | 29.2942
| Tetrachloroethylene | 165.83 | 16.75 | 1 | 0 | 29.8507 | 213.0469 | 39.115 | 205.7756 | 40.4972
| p-Dichlorobenzene | 147 | 21.24 | 1 | 0 | 23.5405 | 148.9326 | 55.9537 | 143.8495 | 57.9309
Ester | Ethyl acetate | 88.11 | 5.68 | 1 | 0 | 88.0282 | 333.8134 | 24.964 | 322.4204 | 25.8462
| Butyl acetate | 116.16 | 8.57 | 1 | 0 | 58.3431 | 291.6773 | 28.5704 | 281.7224 | 29.5799
Ketone & Alcohol | Methyl ethyl ketone | 72.11 | 2.72 | 1 | 0 | 183.8235 | 570.4971 | 14.6071 | 551.0262 | 15.1233
| Methyl isobutyl ketone | 100.16 | 8.34 | 1 | 0 | 59.952 | 258.4373 | 32.2451 | 249.6169 | 33.3845
| Nonanal | 142.24 | 13.71 | 1 | 0 | 36.4697 | 223.2601 | 37.3257 | 215.6403 | 38.6446
| Decanal | 156.27 | 16.81 | 1 | 0 | 29.7442 | 200.0482 | 41.6566 | 193.2207 | 43.1286
| 1-Butanol | 74.12 | 9.97 | 1 | 0 | 50.1505 | 159.9805 | 52.0897 | 154.5204 | 53.9303
※ We prefer those rate are checked by yourself.