## Reaction preparation
Cat. No. CS0006-1KT Soluble Collagen Quantification Assay Kit (Fluorometric)
Reaction Preparation |  |  | Lot#
Please enter your data to the yellow cells. Do not leave empty yellow cells
1X collagen standard solution preparation
10X Collagen Standard volume (Cat. # CS0006B - Yellow cap vial) | dH2O volume | Final volume | 1X Collagen standard solultion concentration
20 µL from Stock | 180 µL | 200 µL | 0.2 mg/mL
Preparation of collagen standards*
1X collagen standard solution volume | Assay Buffer volume | Final collagen amount per well
--- | 80 µL | 0 µg
1 µL | 79 µL | 0.2 µg
2 µL | 78 µL | 0.4 µg
4 µL | 76 µL | 0.8 µg
6 µL | 74 µL | 1.2 µg
8 µL | 72 µL | 1.6 µg
10 µL | 70 µL | 2.0 µg
*Work in duplicate
- Specify the number of all reactions, including the blank and standards (14 reactions), samples and sample background controls (no Digest Enzyme), in duplicates: |  |  |  | 1
- Specify the number of samples background controls (no Digest Enzyme): |  |  |  | 0
- Select the desired percentage of solutions excess: |  |  |  | 0% (None)
1X Digest Enzyme solution preparation with excess of: |  |  | 0% (None)
5X Digest Enzyme (Cat. # CS0006C - Red cap vial) volume (µL) | Assay Buffer volume (µL) | 1X Digest Enzyme solution final volume (µL)
4 | 16 | 20
1X Probe solution preparation with excess of: |  |  | 0% (None)
30X Probe (Cat. # CS0006D - Brown vial) volume (µL) | Assay Buffer volume (µL) | 1X Probe solution final volume (µL)
2.5 | 72.5 | 75
1X Development solution preparation with excess of: |  |  | 0% (None)
10X Development Solution (Cat. # CS0006E - Brown vial) volume (µL) | ddH2O volume (µL) | 1X Development solution final volume (µL)
2.5 | 22.5 | 25
Colorimetric
Fluorescence
0% (None)
2.5%
5%
7.5%
10%
12.5%
15%
17.5%
20%

## Results analysis
Cat. No. CS0006-1KT Soluble Collagen Quantification Assay Kit (Fluorometric)
Results Analysis | [11 empty] | Lot#
Please enter your data to the yellow cells. Do not leave empty yellow cells
White cells provide data for reference
Final results appear in the green cells
Standard curve
| µg collagen | RFU |  | Average | Blank subtracted | Standard deviation
|  | Replicate 1 | Replicate 2
| 0 |  |  | 0 | 0 | 0
| 0.2 |  |  | 0 | 0 | 0
| 0.4 |  |  | 0 | 0 | 0
| 0.8 |  |  | 0 | 0 | 0
| 1.2 |  |  | 0 | 0 | 0
| 1.6 |  |  | 0 | 0 | 0
| 2 |  |  | 0 | 0 | 0
| RFU | [10 empty] | Dilution | µg collagen in sample
| Sample with Digest Enzyme |  |  |  |  | Sample background control (no Digest Enzyme) |  |  |  |  | Net
| Replicate 1 | Replicate 2 | Average | Blank subtracted | Corrected (zeroize negative values) | Replicate 1 | Replicate 2 | Average | Blank subtracted | Corrected (zeroize negative values)
Sample 1 |  |  | 0 | 0 | 0 |  |  | 0 | 0 | 0 | No sample(s) | 1 | No sample(s)
Sample 2 |  |  | 0 | 0 | 0 |  |  | 0 | 0 | 0 | No sample(s) | 1 | No sample(s)
Sample 3 |  |  | 0 | 0 | 0 |  |  | 0 | 0 | 0 | No sample(s) | 1 | No sample(s)
Sample 4 |  |  | 0 | 0 | 0 |  |  | 0 | 0 | 0 | No sample(s) | 1 | No sample(s)
Sample 5 |  |  | 0 | 0 | 0 |  |  | 0 | 0 | 0 | No sample(s) | 1 | No sample(s)
Sample 6 |  |  | 0 | 0 | 0 |  |  | 0 | 0 | 0 | No sample(s) | 1 | No sample(s)
Sample 7 |  |  | 0 | 0 | 0 |  |  | 0 | 0 | 0 | No sample(s) | 1 | No sample(s)
Sample 8 |  |  | 0 | 0 | 0 |  |  | 0 | 0 | 0 | No sample(s) | 1 | No sample(s)
Sample 9 |  |  | 0 | 0 | 0 |  |  | 0 | 0 | 0 | No sample(s) | 1 | No sample(s)
Sample 10 |  |  | 0 | 0 | 0 |  |  | 0 | 0 | 0 | No sample(s) | 1 | No sample(s)
*If not diluted, type "1"